## Sheet1
Constant voltage electrodialysis program
1 Fundamental specifications of an electrodialyzer and operating conditions
Membrane pair characteristics, Transport number, Alternating current electric resistance, Structure of gaskets.
| σ | 0.1 | - | Standard deviation Input |  |  | R | 8.314 | VAs/Kmol
| u'in | 10 | cm/s | Linear velocity at x = 0 Input |  |  | T | 298.16 | K
| u"in | 1 | cm/s | Linear velocity at x = 0 Input |  |  | T | 25 | ℃ | Temperature Input
| C'in | 3.456e-05 | eq/cm3 | Salt concentration at the inlets of desalting cells Input |  |  | F | 96485 | As/mol
|  | 1999.9872 | mg/dm2 |  |  |  | RT/F | 0.025692 | V
| C"in | 3.456e-05 | eq/cm3 | Salt concentration at the inlets of concentrating cells Input
|  | 1999.9872 | mg/dm2
| I*/S | 0.007324 | A/cm2 | Effective current density. I* Control key 1
| Vcell | 0.39999 | V/pair | Adjust I*/S to realize Vcellinput = Vcell Decision point 1
| Vcellinput | 0.4 | V/pair | Input
| N | 300 | cells | Nunmber of desalting cells |  | ρ | 0.011754 | cm4/eq・s
| N+1 | 301 | cells | Nunmber of concentrating cells |  | λ | 9.433e-06 | eq/A・s
| N | 300 | pairs | Number of cell pairs Input |  | μ | 2.3566e-06 | cm/s
| a'=a"=a | 0.05 | cm | Flow-pass thickness Input |  | φ | 0.0014296 | cm3/A・s
| b | 100 | cm | Flow-pass width Input |  | tK+tA | 1.9101 | -
| l | 100 | cm | Flow-pass length Input |  | Alternating current electric resistance of a membrane pair
| S | 10000 | cm2 | Membrane area |  | ralter | 5.4199 | Ωcm2
| χ | 0.3 | cm | Distance between spacer rods Input
| θ | 1.0472 | = 3/π = 60° | Crossing angle of spacer rods Input
| ε | 0.075575 | - | Spacer rod volume ratio
| dH' = dH" | 0.086612 | cm | Hydrodynamic diameter
| Sot and duct specifications in a desalting cell |  |  | Slot and duct specifications in a concentrating cell
| w's | 4 | cm | w"s | 2 | cm | Slot flow-pass width Input
| h's | 4 | cm | h"s | 4 | cm | Slot flow-pass length Input
| w'd | 4 | cm | w"d | 2 | cm | Duct flow-pass width Input
| h'd | 4 | cm | h"d | 2 | cm | Duct flow-pass length Input
| n' | 5 |  | n" | 2 |  | Number of slots and ducts at an inlet or an outlet Input
| d'H,slot | 0.085721 | cm | d"H,slot | 0.084812 | cm | Slit hydrodynamic diameter
| u'slot,in | 50 | cm/s | u"slot,in | 25 | cm/s | Linear velocity in an inlet slot
| u'slot,out | 49.8853 | cm/s | u"slot,out | 25.5734 | cm/s | Linear velocity in an outlet slot
2 Fundamental operating conditions of an electrodialyzer
Diluate concentration, Concentrate concentration, Ion flux, Solution flux, Current efficiency, Linear velocity in desalting cells, Linear velocity in concentrating cells, Desalting ratio, Recovery.
| C'out | 2.0765e-05 | eq/cm3
|  | 0.020765 | eq/dm3 | Salt concentration at the outlets of desalting cells |  |  |  |  | A | 1.2521e-05 | cm/s
|  | 1.2016 | g/dm3 | [5 empty] | B | 6.9148e-08 | eq/cm2s
|  | 1.2052 | g/ｋｇ | [5 empty] | L | 13.3969 | cm4/eq・s
| C'p | 2.6042e-05 | eq/cm3 | [5 empty] | M | 1.0207 | cm/s
| C'p* | 2.604e-05 | eq/cm3 | For preventing circular reference, Adjust C'p* to C'p Decision point 2 Control key 2 |  |  |  |  | N | 0.00017233 | eq/cm2s
| C"p | 0.00011088 | eq/cm3 | [5 empty] | P | 0.00075951
| C"p* | 0.0001109 | eq/cm3 | For preventing circular reference, Adjust C"p* to C"p Decision poit 2 Control key 2 |  |  |  |  | Q | 0.99615
| C"out | 0.00016847 | eq/cm3 | 9749.3755 | mg/dm3 | Salt concentration at the outlets of concentrating cells
| C"p♭ | 0.0019507 | eq/cm3 | 112886.6702 | mg/dm3 | Salt concentration of a solution passing through a membrane pair
| JS | 6.8887e-08 | eq/cm2・s | Ion flux
| JV | 1.1467e-05 | cm3/cm2・s | Solution flux
| q | 0.11467 | cm3/s | 4.1282 | cm3/dm2h | Volume of concentrate
| η | 0.90751 | - | Current efficiency
| Q'in | 50 | cm3/s
| Q'out | 49.8853 | cm3/s | Out put of a desalted solution
| u'out | 9.9771 | cm/s | Linear velocity at the outlets of desalting cells
| u'p | 9.9869 | cm/s
| u'p/2 | 9.9935 | cm/s
| u"out | 1.0229 | cm/s | Linear velocity at the outlets of concentrating cells
| u"p | 1.0131 | cm/s
| u"p/2 | 1.0065 | cm/s
| Q"in | 5 | cm3/s
| Q"out | 5.1147 | cm3/s
| α | 0.39917 | - | Desalting ratio
| Re | 0.90701 | - | Recovery
3 Solution electric resistance and salt activity coefficient in concentrating cells
|  | x = 0 | x = pl | x = l
|  | Inlet | Point p | Outlet
| C"1 | 0.03456 | 0.11088 | 0.16847 | eq/dm3
| C"2 | 2 | 6.4164 | 9.7494 | g/dm3
| C"3 | 2.0047 | 6.4099 | 9.7151 | g/kg
| κ" | 0.0036059 | 0.011456 | 0.017277 | S/cm | Conductivity
| r" | 14.9996 | 4.7215 | 3.1306 | Ωcm2 | Electric resistance
| γ" | 0.90016 | 0.7644 | 0.73205 | - | Salt activity coefficient
4 Solution electric resistance and salt activity coefficient at the inlets of desalting cells
(1) Solution electric resistance and salt activity coefficient at x = 0
| C'in,1 | 0.03456 | eq/dm3
| C'in,2 | 2 | g/dm3
| C'in,3 | 2.0047 | g/kg
| κ'in | 0.0036059 | S/cm | Solution electric conductivity
| r'in | 14.9996 | Ωcm2 | Solution electric resistance at x = 0
| γ'in | 0.90016 | - | Salt activity coefficient
(2) Membrane electric resistance at x = 0
| κ'in | 0.0036059 | S/cm
| κ" | 0.0036059 | S/cm
| rdire*/ralter | 3.5082 | - | unit of κ in the equation is S/cm
| rdire,in/rdire* | 1 | -
| rin,memb | 19.0142 | Ωcm2 | Direct current electric resistance of a membrane pair at x = 0
5 Computation atVin=Vout
(1) Salt concentration, specific conductivity and electric resistance at x = l in desalting cells
j | ξj | C'out,j,1 | C'out,j,2 | C'out,j,3 | κ'out,j | r'out,j | Yj | Yj×r'out,j
| - | eq/dm3 | g/dm3 | g/kg | S/cm | Ωcm2 |  | Ωcm2
0 | -0.3 | 0.014852 | 0.8595 | 0.86225 | 0.0015536 | 34.8145 | 0.9 | 31.333
1 | -0.25 | 0.016166 | 0.93553 | 0.93847 | 0.0016907 | 31.9904 | 2.76 | 88.2936
2 | -0.2 | 0.017316 | 1.0021 | 1.0052 | 0.0018107 | 29.871 | 8.37 | 250.0199
3 | -0.15 | 0.01833 | 1.0608 | 1.064 | 0.0019165 | 28.2216 | 19.65 | 554.5545
4 | -0.1 | 0.019232 | 1.1129 | 1.1163 | 0.0020106 | 26.9016 | 36.3 | 976.5273
5 | -0.05 | 0.020038 | 1.1596 | 1.1631 | 0.0020947 | 25.8212 | 52.41 | 1353.289
6 | 0 | 0.020765 | 1.2016 | 1.2052 | 0.0021704 | 24.9206 | 59.22 | 1475.8
7 | 0.05 | 0.021421 | 1.2397 | 1.2433 | 0.0022389 | 24.1584 | 52.41 | 1266.144
8 | 0.1 | 0.022019 | 1.2742 | 1.2779 | 0.0023011 | 23.505 | 36.3 | 853.2318
9 | 0.15 | 0.022564 | 1.3058 | 1.3095 | 0.0023579 | 22.9386 | 19.65 | 450.7435
10 | 0.2 | 0.023064 | 1.3347 | 1.3385 | 0.00241 | 22.4429 | 8.37 | 187.8473
11 | 0.25 | 0.023524 | 1.3613 | 1.3652 | 0.0024579 | 22.0055 | 2.76 | 60.7352
12 | 0.3 | 0.023948 | 1.3859 | 1.3898 | 0.0025021 | 21.6166 | 0.9 | 19.455 | Solution electric resistance at x = l in a desalting cell
[7 empty] | 300 | 7567.9741 | 25.2266 | Ωcm2
| (2) Stack membrane potential at x = l |  |  | (3) Stack direct current electric resistance and membrane pair electric resistance at x = l
j | γ'out,j | Yj×ln(γ"outC"out |  | rdire*/ralter | rdire,out,j/rdire* | rout,j,memb | Yj×rout,j,memb
| - | /γ'out,jC'out,j
|  |  |  | - | - | Ωcm2 | Ωcm2
0 | 1.0616 | 1.8512 |  | 7.5892 | 0.85783 | 35.2852 | 31.7567
1 | 1.0422 | 5.4941 |  | 6.9655 | 0.86282 | 32.5736 | 89.9032
2 | 1.027 | 16.2093 |  | 6.5066 | 0.86687 | 30.5704 | 255.8746
3 | 1.0148 | 37.1699 |  | 6.155 | 0.87022 | 29.0304 | 570.4477
4 | 1.0048 | 67.2817 |  | 5.8771 | 0.87305 | 27.8097 | 1009.4911
5 | 0.99644 | 95.4267 |  | 5.6519 | 0.87547 | 26.8183 | 1405.5467
6 | 0.98932 | 106.1429 |  | 5.4658 | 0.87756 | 25.9972 | 1539.5544
7 | 0.98319 | 92.6302 |  | 5.3094 | 0.8794 | 25.306 | 1326.2879
8 | 0.97786 | 63.3563 |  | 5.1761 | 0.88101 | 24.7161 | 897.196
9 | 0.97318 | 33.9098 |  | 5.0612 | 0.88245 | 24.2069 | 475.6646
10 | 0.96904 | 14.2963 |  | 4.9611 | 0.88374 | 23.7627 | 198.8936
11 | 0.96534 | 4.6703 |  | 4.8731 | 0.88491 | 23.3719 | 64.5064
12 | 0.96202 | 1.5099 |  | 4.7951 | 0.88596 | 23.0254 | 20.7228 | Membrane pair direct current electric resistance at x = l
|  | 539.9486 |  |  |  |  | 7885.8456 | 26.2862 | Ωcm2
6 iin, iout, ohmic voltage, membrane potential, cell voltage, energy consumption
[5 empty] | Current density | Ohmic voltage | Membr.potential | Cell voltage
| Stack inlet | Stack inlet | Stack outlet | Stack outlet | iout | B1iout/N | B2/N | Vout/N
| electric resistance | membrane potential | electric resistance | membrane potential
| A1 | A2 | B1 | B2 | A/cm2 | V/cell | V/cell | V/cell
| Ωcm2 | V | Ωcm2 | V | 0.0057797 | 0.31582 | 0.084172 | 0.39999
| 14704.0004 | 0 | 16392.9938 | 25.2517 | iin | A1iin/N | A2/N | Vin/N
Energy consumption E
[5 empty] | A/cm2 | V/cell | V/cell | V/cell | kWh/m3
[5 empty] | 0.0081609 | 0.39999 | 0 | 0.39999 | 0.16313
| Z1=B1/A1 | Z2 = -(A2-B2)/A1 | α1=(I/S)-Z2 | α2=-2{3(I/S)-2Z2} | α3=3{2(I/S)-Z2} | β1=Z1(I/S) | β2=-2(2Z1+1)(I/S) | β3=3(Z1+1)(I/S)
| - | A/cm2 | A/cm2 | A/cm2 | A/cm2 | A/cm2 | A/cm2 | A/cm2
| 1.1149 | 0.0017173 | 0.0056067 | -0.037075 | 0.038792 | 0.0081653 | -0.047309 | 0.046468
7 Computation at Vin=Vp
(1) Salt concentration, specific conductance and electric resistance at x=pl in desalting cells
| ξj | C'p,j,1 | C'p,j,2 | C'p,j,3 | κ'p,j | r'p,j | Yj | Yj×r'p,j
| - | eq/dm3 | g/dm3 | g/kg | S/cm | Ωcm2 |  | Ωcm2
0 | -0.3 | 0.022518 | 1.3031 | 1.3069 | 0.0023532 | 22.985 | 0.9 | 20.6865
1 | -0.25 | 0.023321 | 1.3496 | 1.3534 | 0.0024368 | 22.196 | 2.76 | 61.2611
2 | -0.2 | 0.024024 | 1.3902 | 1.3941 | 0.00251 | 21.549 | 8.37 | 180.3651
3 | -0.15 | 0.024643 | 1.4261 | 1.4301 | 0.0025745 | 21.0087 | 19.65 | 412.821
4 | -0.1 | 0.025194 | 1.458 | 1.462 | 0.0026319 | 20.5508 | 36.3 | 745.9926
5 | -0.05 | 0.025687 | 1.4865 | 1.4906 | 0.0026832 | 20.1577 | 52.41 | 1056.4636
6 | 0 | 0.026131 | 1.5122 | 1.5163 | 0.0027294 | 19.8166 | 59.22 | 1173.5375
7 | 0.05 | 0.026532 | 1.5354 | 1.5395 | 0.0027712 | 19.5178 | 52.41 | 1022.9273
8 | 0.1 | 0.026897 | 1.5565 | 1.5607 | 0.0028092 | 19.2539 | 36.3 | 698.9168
9 | 0.15 | 0.02723 | 1.5758 | 1.58 | 0.0028439 | 19.0191 | 19.65 | 373.7262
10 | 0.2 | 0.027536 | 1.5935 | 1.5977 | 0.0028756 | 18.8089 | 8.37 | 157.4308
11 | 0.25 | 0.027817 | 1.6097 | 1.614 | 0.0029049 | 18.6196 | 2.76 | 51.3902
12 | 0.3 | 0.028076 | 1.6248 | 1.629 | 0.0029319 | 18.4482 | 0.9 | 16.6034 | Solution electric resistance at x = pl in a desalting cell
| C'=C'p= | 2.6042e-05 |  | 1.5112 | =C'p |  | 300 | 5972.1221 | 19.9071 | Ωcm2
| (2) Stack membrane potential atx=pl |  |  | (3) Stack electric resistance and membrane pair electric resistance at x=pl
| γ'p,j | Yj×ln(γ"C"1 |  | rdire*/ralter | rdire,p,j/rdire* | rp,j,memb | Yj×rp,j,memb
| - | /γ'p,jC'p,j,1
|  |  |  | - | - | Ωcm2 | Ωcm2
0 | 0.97357 | 1.217 |  | 5.0706 | 0.90659 | 24.915 | 22.4235
1 | 0.96696 | 3.6542 |  | 4.9114 | 0.90865 | 24.1875 | 66.7576
2 | 0.96144 | 10.8813 |  | 4.7816 | 0.91039 | 23.5937 | 197.4793
3 | 0.95678 | 25.1407 |  | 4.6738 | 0.91189 | 23.0997 | 453.9098
4 | 0.95278 | 45.7927 |  | 4.5828 | 0.91319 | 22.6824 | 823.3709
5 | 0.94931 | 65.2913 |  | 4.505 | 0.91433 | 22.3251 | 1170.0601
6 | 0.94627 | 72.9509 |  | 4.4377 | 0.91534 | 22.0158 | 1303.7781
7 | 0.94359 | 63.9119 |  | 4.3789 | 0.91624 | 21.7455 | 1139.6801
8 | 0.9412 | 43.8625 |  | 4.3271 | 0.91704 | 21.5071 | 780.7079
9 | 0.93906 | 23.5465 |  | 4.2811 | 0.91777 | 21.2954 | 418.4542
10 | 0.93713 | 9.9536 |  | 4.2401 | 0.91842 | 21.1061 | 176.6577
11 | 0.93539 | 3.2593 |  | 4.2031 | 0.91902 | 20.9358 | 57.7827
12 | 0.9338 | 1.056 |  | 4.1697 | 0.91956 | 20.7818 | 18.7036 | Membrane pair direct current electric resistance at x = pl
|  | 370.518 |  |  |  |  | 6629.7657 | 22.0992 | Ωcm2
8 p, ζin, ζout、a1、a2、a3
| at x = 0 |  | at x = pl
| Stack | Stack | Stack | Stack | Z3=C1/A1 | Z4=-(A2-C2)/A1 | γ1=(Z3-1)(I/S)+Z4 | γ2=2{(3-2 | γ3=3{(Z3-
| electric resistance | membrane potential | electric resistance | membane potential |  |  |  | Z3)(I/S)- | 2)(I/S)+Z4}
| A1 | A2 | C1 | C2 |  |  |  | 2Z4}
| Ωcm2 | V | Ωcm2 | V | - | A/cm2 | A/cm2 | A/cm2 | A/cm2
| 14704.0004 | 0 | 14018.3438 | 17.3279 | 0.95337 | 0.0011785 | 0.00083693 | 0.0113 | -0.019461
| p* | ζinout | ζinp | ζout | a1=(Z1ζout)(I/S) | a2=2[{3 | a3=-3[{2 | (a1+a2+a3)/(I/S) | a1/(I/S)
[5 empty] | +Z2 | -(2Z1+1)ζout} | -(Z1+1)ζout} | =ζout | =ζin
| Control key 3 |  |  |  |  | (I/S)-2Z2] | (I/S)-Z2]
| - | - | - | - | A/cm2 | A/cm2 | A/cm2 | - | -
| 0.56991 | 0.78915 | 0.78915 | 0.78915 | 0.0081609 | -0.00025911 | -0.0021221 | 0.78915 | 1.1143
|  | ζinout-ζinp = | 2.9699e-07 | = A | Adjust p* to realize A = 0 Decision point 3
9 Solution viscosity and pressure difference in desalting cells and concentrating cells
(1) Pressure difference in desalting cells
| C'p,3 | 1.5112 | g/kg
| μ'(viscosity) | 0.008966 | g/cms = poise
| ΔP'cell | 38196.7038 | dyne/cm2 | 3819.6704 | Pa | 0.03895 | kgf/cm2 | 38.9499 | cm
(2) Pressure difference at inlet slots in desalting cells
| C'1n,3 | 2.0047 | g/kg
| μ'in(viscosity) | 0.0089745 | g/cms = poise
| ΔP'slot,in | 7816.5694 | dyne/cm2 | 781.6569 | Pa | 0.0079707 | kgf/cm2 | 7.9707 | cm
(3)Pressure difference at outlet slots in desalting cells
| C'out,3 | 1.2052 | g/kg
| μ'out(viscosity) | 0.0089608 | g/cms = poise
| ΔP'slot,out | 7786.6828 | dyne/cm2 | 778.6683 | Pa | 0.0079402 | kgf/cm2 | 7.9402 | cm
| ΔP'slot | 15603.2522 | dyne/cm2 | 1560.3252 | Pa | 0.015911 | kgf/cm2 | 15.9109 | cm
| ΔP'total | 53799.9559 | dyne/cm2 | 5379.9956 | Pa | 0.054861 | kgf/cm2 | 54.8609 | cm
(4) Pressure difference in concentrating cells
| C"p,3 | 6.4099 | g/kg
| μ"(viscosity) | 0.0090502 | g/cms = poise
| ΔP"cell | 3911.033 | dyne/cm2 | 391.1033 | Pa | 0.0039882 | kgf/cm2 | 3.9882 | cm
(5) Pressure difference at inlet slots in concentrating cells
| C"in,3 | 2.0047 | g/kg
| μ"in(viscosity) | 0.0089745 | g/cms = poise
| ΔP"slot,in | 3992.489 | dyne/cm2 | 399.2489 | Pa | 0.0040712 | kgf/cm2 | 4.0712 | cm
(6) Pressure difference at outlet slots in concentrating cells
| C"out,3 | 9.7151 | g/kg
| μ"out(viscosity) | 0.0091069 | g/cms = poise
| ΔP"slot,out | 4144.2866 | dyne/cm2 | 414.4287 | Pa | 0.004226 | kgf/cm2 | 4.226 | cm
| ΔP'slot | 8136.7756 | dyne/cm2 | 813.6776 | Pa | 0.0082972 | kgf/cm2 | 8.2972 | cm
| ΔP"total | 12047.8086 | dyne/cm2 | 1204.7809 | Pa | 0.012285 | kgf/cm2 | 12.2854 | cm
10 Electric current leakage
| w's | 4 | cm | w"s | 2 | cm | Slot flow-pass width
| h's | 4 | cm | h"s | 4 | cm | Slot flow-pass height
| w'd | 4 | cm | w"d | 2 | cm | Duct flow-pss width
| h'd | 4 | cm | h"d | 2 | cm | Duct flow-pss height
| n' | 10 |  | n" | 4 |  | Number of slots and ducts at an inlet and an outlet (total)
| r's,in | 299.9917 | Ωcm | r"s,in | 299.9917 | Ωcm | Specific electric resistance of a solution in an inlet slot
| r's,out | 504.5316 | Ωcm | r"s,out | 62.6116 | Ωcm | Specific electric resistance of a solution in an outlet slot
| r'd,in | 277.3198 | Ωcm | r"d,in | 277.3198 | Ωcm | Specific electric resistance at a solution in an inlet duct
| r'd,out | 466.4017 | Ωcm | r"d,out | 57.8797 | Ωcm | Specific electric resistance of a solution in an outlet duct
| R's,in | 599.9833 | Ω | R"s,in | 2999.9166 | Ω
| R's,out | 1009.0632 | Ω | R"s,out | 626.1161 | Ω
| R'd,in | 0.21839 | Ω | R"d,in | 2.1839 | Ω
| R'd,out | 0.36729 | Ω | R"d,out | 0.4558 | Ω
| r' | 0.0019907 | Ω | r" | 0.00047215 | Ω | Ohmic resistance of a solution in a cell
| rK + rA | 0.0022099 | Ω | Ohmic resistance of a membrane pair
| eM/I* | 0.00078864 | Ω | Ohmic resistance correspond to membrane potential
| R | 0.0054614 | Ω | Ohmic resistance of a cell pair
| Rs | 217.9494 | Ω | Rs*=Rs/R | 39907.0993 |  | τK | 0.013 | cm | Thickness of a cation membrane Input
| Rd | 0.10047 | Ω | Rd*=Rd/R | 18.3959 |  | τA | 0.013 | cm | Thickness of an anion membrane Input
| IL/I# | 0.029184 | Wilson | IL | 2.2017 | A | d =a'+a"+τK+τA | 0.126 | cm | Thickness of a membrane pair
| I #(1- IL/I#) | 73.2403 | A | Effective electric current
| I#/S | 0.0075442 | A/cm2 | Current density at electrodes
| I#* | 75.442 | A | Adjust I #*to realize I = I#*(1-IL/I#*) Electric current at electrodes Control key 4
| I | 73.24 | A | Effective electric current Decision point 4
| I #*(1- IL/I#*) | 73.2403 | A | Effective electric current
11 Limiting current density
| l1 | 0.595 | m1 | 83.5 | n1 | 0.7846
| l2 | 0.2731 | m2 | 24 | n2 | 0.008612
| l3 | 0.131
| uin# | cm/s | 7 | Minimum velocity
| Z1 |  | 1.1642
| Z2 |  | 1.1642
| Z1 - Z2 |  | -8.7752e-06 | = B
| C'out#* | eq/cm3 | 5.183e-06 | Adjust C'out#* to realize B = 0 |  | Minimum concentration Control key
| (I/S)lim | A/cm2 | 0.0109 | 1.09 | A/dm2 | Limiting current density
Summary
| Vcell | 0.39999 | V/pair | a | 0.05 | cm | w's | 4 | cm | w"s | 2 | cm
| C'in | 1999.9872 | mg/dm3 | b | 100 | cm | h's | 4 | cm | h"s | 4 | cm
| C"in | 1999.9872 | mg/dm3 | l | 100 | cm | w'd | 4 | cm | w"d | 2 | cm
| u'in | 10 | cm/s | N | 300 | pair | h'd | 4 | cm | h"d | 2 | cm
| u'out | 9.9771 | cm/s |  |  |  | n' | 5 |  | n" | 2
| u"in | 1 | cm/s
| T | 25 | ℃
| JS | 6.8887e-08 | eq/cm2・s | η | 0.90751 |  | IL/I# | 0.029184
| JV | 1.1467e-05 | cm3/cm2・s | α | 0.39917 |  | ΔP'cell | 3819.6704 | Pa
| C'out | 1201.6445 | mg/dm3 | Re | 0.90701 |  | ΔP'total | 5379.9956 | Pa
| C"out | 9749.3755 | mg/dm3 | E | 0.16313 | kWh/m3 | ΔP"cell | 391.1033 | Pa
| C"p♭ | 112886.6702 | mg/dm3 | I/S | 0.7324 | A/dm2 | ΔP"total | 1204.7809 | Pa
|  |  |  | (I/S)lim | 1.09 | A/dm2
|  |  |  | ζout | 0.78915
|  |  |  | p | 0.56991